## Exercise A and B
A) | Calculate the Sr isotopic initial composition of the the 550 Myr-old sample A
| Sample | Rb | Sr | 87Rb/86Sr | 87Sr/86Sr(present day) | 87Sr/86Sr(initial) | (87Sr/86Sr)now = (87Sr/86Sr)initial + (87Rb/86Sr)now *(elt–1)
| A | 65 | 125 | 1.5057 | 0.71593
e = 2.7183
B) | Calculate the Nd isotopic composition the sample B will have 0.5 Gyr after its solidification
| Sample | Nd | Sm | 147Sm/144Nd | 143Nd/144Nd(measured) | 143Nd/144Nd(future) | (143Nd/144Nd)now = (143Nd/144Nd)initial + (147Sm/144Nd)now *(elt–1)
| B | 19 | 27 | 0.85916 | 0.51292
e = 2.7183
| 87Rb/86Sr = |  | (Rb/Sr)*(2.69295+0.28304*87Sr/86Sr)
| 147Sm/144Nd = |  | (Sm/Nd)*(0.53149+0.14252*143Nd/144Nd)
| 87Rb = | [(Rb)*abundance of 87Rb*A]/Atomic mass of Rb |  |  |  |  | [See sheet "BSE Values]
| 86Sr = | [(Sr)*abundance of 86Sr*A]/Atomic mass of Sr |  |  |  |  | [See sheet "BSE Values]
Where:
| Rb = |  |  |  | Rb ppm
| Sr = |  |  |  | Sr ppm
| Abundance of 87Rb = |  |  |  | expressed as decimal fraction of the Rb isotopes (0.2783)
| A = |  |  |  | Avogadro's number (6.02*1023)
| Abundance of 86Sr = |  |  |  | expressed as decimal fraction of the Sr isotopes (amount variable)
Note: |  | The abundance of 86Sr depends on the abundance of 87Sr and hence on the 87Sr/86Sr ratio. In absolute terms the abundance of 86Sr does not change. What varies is the abundance of 86Sr among all the Sr isotopes (because 87Sr increases continuously).
The 87Rb/86Sr ratio can, therefore, be written as:
87Rb/86Sr = (Rb/Sr)*(Abundance87Rb*Atomic mass Sr)/(Atomic mass Rb*Abundance 86Sr)
Note: |  | The Avogadro's number cancels.

## Exercise C and D
C) | Calculate the present-day e value of a sample with 87Sr/86Sr = 0.70562, 10 ppm Rb, 50 ppm Sr and 143Nd/144Nd = 0.512511, 5 ppm Nd, 3 ppm Sm
eSr
eNd
D) | Assuming that this sample is 250 Myr-old, calculate the initial eSr and eNd values.
eSr(i)
eNd(i)
| eNd | [(143Nd/144Nd)/(143Nd/144Nd)ChUR -1]*10000
| eSr | [(87Sr/86Sr)/(87Sr/86Sr)BSE -1]*10000

## BSE Values
| Present-Day Values | Initial value (4.56 Gyr ago)
87Sr/86Sr | 0.70445 | 0.69877 | Gray et al., 1973 (Icarus, 20, 213-239)
87Rb/86Sr | 0.0852 | Zhang and Gan, 2020 (Earth Planet. Sci. Lett., 530, 115926)
l87Rb | 1.3972*10-11 | Villa et al., 2015 (Geochim. Cosmochim. Acta, 164, 382-385)
87Rb half-life: | 48.8 Gyr
www.ptable.com | Abundance (%) | a.m.u. | (a.m.u. = atomic mass unit = 1/12 atomic mass of 12C)
85Rb | 72.17% | 84.9118
87Rb | 27.83% | 86.9092
| Total mass of Rb | 85.4717
84Sr | 0.56% | 83.9134
86Sr | 9.86% | 85.9093
87Sr | 7% | 86.9089
88Sr | 82.58% | 87.9056
| Total mass of Sr | 87.6166
Note on C2: Basaltic achondrite
Note on B3: Present-day value

## ChUR Values
| Present Day Values | Initial value (4.56 Gyr ago)
143Nd/144Nd | 0.51264 | 0.50669
147Sm/144Nd | 0.1966 | 0.20255
147Sm/144Nd | 0.196
147Sm/144Nd | 0.2137
147Sm/144Nd | 0.22
l147Sm | 6.539*10-12 | Bouvier et al., 2008 (Earth Planet. Sci. Lett., 273, 48-57)
147Sm half-life: | 107 Gyr
www.ptable.com | Abundance (%) | a.m.u. | (a.m.u. = atomic mass unit = 1/12 atomic mass of 12C)
142Nd | 27.2% | 141.9077
143Nd | 12.2% | 142.9098
144Nd | 23.8% | 143.9101
145Nd | 8.3% | 144.9126
146Nd | 17.2% | 145.9131
148Nd | 5.7% | 147.9169
150Nd | 5.6% | 149.9209
| Total mass of Nd | 144.2361
144Sm | 3.07% | 143.912
147Sm | 14.99% | 146.9148
148Sm | 11.24% | 147.9148
149Sm | 13.82% | 148.9172
150Sm | 7.38% | 149.9173
152Sm | 26.75% | 151.9197
154Sm | 22.75% | 153.9222
| Total mass of Sm | 150.3663
Note on B3: Jacobsen and Wassenburg, 1980
Note on B4: Bouvier et al., 2008
Note on B5: White. Lesson 7 Geochemistry 2003
Note on B6: Nyquist et al., ???